## Storage_dispatch_summary_JustTe
Run on a MSNT machine on 06/30/18 17:38:22. | High LCFS ($125, REC $12/MWh) | High REC ($125, REC $1200/MWh)
Optimal solution found within time limit: | Yes | Yes
Renewable Capacity (MW) | 200 | 200
Renewable Penetration for Input (%) | 0.38 | 0
interval length (hours) | 1 | 1
operating period length (hours) | 8760 | 8760
additional look-ahead (hours) | 0 | 0
output capacity (MW) | 0 | 0
input capacity (MW) | 100 | 100
storage capacity (hours) | 8 | 8
input efficiency (%) | 0.61 | 0.61
output efficiency (%) | 1 | 1
input heat rate (MMBtu/MWh) | 0 | 0
output heat rate (MMBtu/MWh) | 0 | 0
variable O&M cost | 0 | 0
regulation cost | 0 | 0
hydrogen use | 1 | 1
input
LSL limit fraction | 0 | 0
reg up limit fraction | 0 | 0
reg down limit fraction | 0 | 0
spining reserve limit fraction | 0 | 0
startup cost ($/MW-start) | 0 | 0
minimum run intervals | 0 | 0
output
LSL limit fraction | 0 | 0
reg up limit fraction | 0 | 0
reg down limit fraction | 0 | 0
spining reserve limit fraction | 0 | 0
startup cost ($/MW-start) | 0 | 0
minimum run intervals | 0 | 0
actual operating profit ($) | -29366142.01 | 453503213.14
total electricity input (MWh) | 788406.31 | 788406.31
total electricity output (MWh) | 0 | 0
output to input ratio | 0 | 0
input capacity factor | 0.9 | 0.9
output capacity factor | 0 | 0
average regup (MW) | 0 | 0
average regdn (MW) | 0 | 0
average spinres (MW) | 0 | 0
average nonspinres (MW) | 0 | 0
number of input power system starts | 8760 | 8760
number of output power system starts | 8760 | 8760
arbitrage revenue ($) | -41943123.72 | -72252870.04
regup revenue ($) | 0 | 0
regdn revenue ($) | 0 | 0
spinres revenue ($) | 0 | 0
nonspinres revenue ($) | 0 | 0 | H2 Consumed
hydrogen revenue ($) | 87116718.96 | 87116718.96 | 14519453.16 | kg
REC revenue ($) | 1496128.29 | 511753360.1
LCFS revenue ($) | 27363771.54 | 13099733.35 | 1.8846 | 0.90222 | $/kg
startup costs ($) | 0 | 0
Fixed demand charge ($) | -19198972.92 | -19904599.86
Timed demand charge 1 ($) | 0 | 0
Timed demand charge 2 ($) | -25042.93 | -27065.94
Timed demand charge 3 ($) | -798204.29 | -3006000
Timed demand charge 4 ($) | 0 | -4660396.98
Timed demand charge 5 ($) | 0 | 0
Timed demand charge 6 ($) | 0 | 0
Meter cost ($) | -14390.16 | -14390.16
Renewable annualized capital cost ($) | -25353939.85 | -25353939.85
Input annualized capital cost ($) | -15961843.74 | -15961843.74
Output annualized capital cost ($) | 0 | 0
Renewable FOM cost ($) | -226543.02 | -226543.02
Input FOM cost ($) | -17715664.3 | -17715664.3
Output FOM cost ($) | 0 | 0
Renewable VOM cost ($) | 0 | 0
Input VOM cost ($) | 0 | 0
Output VOM cost ($) | 0 | 0
Storage annualized cost ($) | -1251618.9 | -1251618.9
Renewable sales ($) | 4510354.58 | 15008066.88
Renewable Penetration net meter (%) | 0.54 | 0.54
Curtailment (MWh) | 0 | 0
Storage revenue ($) | -26153680.85 | -26135428.62
Renewable only revenue ($) | 15008066.88 | 15008066.88
Renewable max revenue ($) | 7504033.44 | 7504033.44
Renewable Electricity Input (MWh) | 426461.13 | 426461.13
Electricity Import (MWh) | 486622.53 | 788406.31